## Tabelle1
ab | means | f | Theme | info | i | link
SCSI | Small Computer System Interface | bs | ssd, fest platte, raid | ****: Es handelt sich um eine Sammlung von Standards, die Schnittstellen und Protokolle zur Übertragung von Daten zwischen Computersystemen und Massenspeichern wie Festplatten oder optischen Laufwerken definiert. | x
sctp | Stream Control Transmission Protocol | nt | nt | **** is a transport-layer protocol that ensures reliable, in-sequence transport of data. SCTP provides multihoming support where one or both endpoints of a connection can consist of more than one IP address. This enables transparent failover between redundant network paths.
SDR SDRAM | Single Data Rate Synchronous Dynamic Random Access Memory | bs | halb leiter speicher | SDR SDRAM | x
SDRAM | Synchronous dynamic random-access memory | bs | halb leiter speicher | ***** is any DRAM where the operation of its external pin interface is coordinated by an externally supplied clock signal ... | x
SDSL | Symmetric Digital Subscriber Line | tk | tk | **** hat transmits digital data over the copper wires of the telephone network, where the bandwidth in the downstream direction, from the network to the subscriber, is identical to the bandwidth in the upstream direction, from the subscriber to the network. | x
SFD | Start Frame delimiter | nt | nt | *** is a single byte, 10101011, which is a frame flag, indicating the start of a frame. | x
SFP | Small Form-factor Pluggable | nt | nt | *** is a compact, hot-pluggable network interface module format used for both telecommunication and data communications applications. | x
SGI | Silicon Graphics |  |  | XFS ist ein vom Unternehmen *** entwickeltes Journaling-Dateisystem für Unix-artige Betriebssysteme wie Linux
SHA | secure hashing algorithm | nt | nt | is a modified version of MD5 and used for hashing data and certificates
sid | security identifier | bs |  | ***: in windows is a unique, immutable identifier of a user, user group, or other security principal. | x
SIMD | Single instruction, multiple data | bs |  | **** is a type of parallel processing in Flynn's taxonomy. * can be internal (part of the hardware design) and it can be directly accessible through an instruction set architecture (ISA), but it should not be confused with an ISA. | x
SIMM | Single Inline Memory Module | bs |  | **** est une barrette électronique qui regroupe plusieurs puces de mémoire, et ne se branche qu'au moyen d'une seule interface (par opposition à la DIMM). Imprime PAS des deux coteSS | x
Sky-DSL | Internetzugang über Satellit | tk | tk | ***-*** is a Europe-wide service offered by ***-*** Global GmbH that offers internet access via satellite. | x
SLC | Single-Level-Cells | bs | ssd | *** is one type of memory cell that is used in flash memory. In a *** , data is stored as one bit per memory cell. Since data is recorded by setting voltage at either of two levels only ("high" or "low"), the effect of noise is hardly incurred.
sli | Scalable Link Interface | bs | grafik karte | *** is a brand name for a deprecated multi-GPU technology developed by Nvidia for linking two or more video cards together to produce a single output. | x | https://de.wikipedia.org/wiki/Scalable_Link_Interface
SLR | Scalable Linear Recording | bs | Band lauf werke | *** is the name used by Tandberg Data for its line of QIC based tape drives.
smart | Self-Monitoring, Analysis and Reporting Technology | bs | fest platte | is a monitoring system included in computer hard disk drives
smart | specific measurable accepted realistic terminated | pog | pog | is a mnemonic acronym, giving criteria to guide in the setting of goals and objectives that are assumed to give better results, for example in project management, employee-performance management and personal development. | x | https://en.wikipedia.org/wiki/SMART_criteria
SMB | Server Message Block | nt | nt | *** is a client-server communication protocol used for sharing access to files, printers, serial ports and other resources on a network. *** nutzt einen der IP-Ports 139 und 445. | x
smbd | Server Message Block Daemon | nt | nt | smbd is the server daemon that provides filesharing and printing services to Windows clients. The server provides filespace and printer services to clients using the SMB (or CIFS) protocol.
SMBus //SMB | System Management Bus | bs | halb Leiter Speicher | *** is a single-ended simple two-wire bus for the purpose of lightweight communication. | x
smd | Surface-mounted device |  |  | is a method in which the electrical components are mounted directly onto the surface of a printed circuit board | x
SMP | Symmetric multiprocessing | bs | mbr,Gpt | *** systems are tightly coupled multiprocessor systems with a pool of homogeneous processors running independently of each other. | x
SMR | Shingled Magnetic Recording |  | fest platte | ***is a technique for writing data to a hard disk drive (HDD) whereby the data tracks partially overlap to increase the areal density and overall storage capacity per disk.
SMT | Simultaneous Multithreading | bs |  | *** is a technique for improving the overall efficiency of superscalar CPUs with hardware multithreading. | x
SMTP | Simple Mail Transfer Protocol | nt | nt | **** für email-versand, port 25 | x
SNAP | SubNetwork Access Protocol | nt | nt | **** refers to a standard used for transmitting IP datagrams across IEEE 802 networks. This means that the IP datagrams can be routed on IEEE 802 networks encapsulated inside the **** data link layers 802.3, 802.4 or 802.5, physical network layers, and the 802.2 LLC. | x
snmp | simple network management protokol | nt | nt | netzwerk-management port 161,162 | x
SOC | systems-on-chip | bs |  | *** is an integrated circuit that integrates most or all components of a computer or other electronic system. | x
SO-DIMM | Small Outline Dual Inline Memory Module | bs | halb Leiter Speicher | **-**** is a smaller alternative to a DIMM, being roughly half the physical size of a regular DIMM | x
soho | small office home office | kup | kup | small office home office
SOP | Small-outline package | bs |  | IC packages | x
SPD | serial presence detect | bs | halb Leiter Speicher | *** is information stored on an EEPROM chip when a computer is booted. It is located on an SDRAM memory module and communicates to the BIOS the module size, data width, speed and voltage, which are used to configure the module memory controller for maximum reliability and performance. | x
SPI FIREWALL: | Stateful Packet Inspection FIREWALL | nt | nt | Stateful Packet Inspection FIREWALL
sql | Structured Query Language | db | db | *** is : DDL – Data Definition Language DQL – Data Query Language DML – Data Manipulation Language DCL – Data Control Language | x
SRAM | Static random-access memory | bs | halb Leiter Speicher | **** is a type of RAM that retains data bits in its memory as long as power is being supplied. Unlike dynamic RAM (DRAM), which must be continuously refreshed, **** does not have this requirement, resulting in better performance and lower power usage. | x
srv record | Service record | bs |  | *** record is a specification of data in the Domain Name System defining the location, i.e., the hostname and port number, of servers for specified services. | x
SSAP | source service access point | nt | nt | **** is the individual address for access into the upper layers of the network protocol stack | x
ssd | Solid State Drives | bs | ssd | Festplatte Solid State Drives | x
SSDP | Simple Service Discovery Protocol | nt | nt | **** est un protocole réseau basé sur la suite de protocoles Internet pour la diffusion et la découverte de services de réseau et d'informations de présence. Il accomplit cette tâche sans l'aide de mécanismes de configuration basés sur le serveur, tels que le protocole DHCP (Dynamic Host Configuration Protocol) ou le DNS (Domain Name System), et sans configuration statique particulière d'un hôte de réseau.
sse | Streaming SIMD Extensions | bs |  | is a single instruction, multiple data (SIMD) instruction set extension to the x86 architecture, designed by Intel and introduced in 1999 | x
sse2 | Streaming SIMD Extensions 2 | bs |  | ist eine x86-Befehlssatzerweiterung, die Intel mit dem Pentium 4 einführte. SSE2 ermöglicht die Verarbeitung von Gleitkommazahlen mit doppelter Genauigkeit | x
sse3 | Streaming SIMD Extensions 3 | bs |  | is the third iteration of the SSE instruction set for the IA-32 (x86) architecture. | x
sse4.1 | Streaming SIMD Extensions 4.1 | bs |  | **** is a SIMD CPU instruction set used in the Intel Core microarchitecture and AMD K10 (K8L). It was announced on September 27, 2006, | x
sse4.2 | Streaming SIMD Extensions 4.2 | bs |  | ****added STTNI (String and Text New Instructions),[10] several new instructions that perform character searches and comparison on two operands of 16 bytes at a time. | x
ssh | Secure Shell |  |  | SSH, auch bekannt als Secure Shell oder Secure Socket Shell, ist ein Netzwerkprotokoll, das Benutzern, insbesondere Systemadministratoren, eine sichere Möglichkeit bietet, über ein ungesichertes Netzwerk auf einen Computer zuzugreifen. Neben der Bereitstellung von sicheren Netzwerkdiensten bezieht sich SSH auf die Suite von Dienstprogrammen, die das SSH-Protokoll implementieren. | x
SSHD | Solid State Hybrid Drive | bs | raid | **** is a logical or physical storage device that combines a faster storage medium such as solid-state drive with a higher-capacity hard disk drive. The intent is adding some of the speed of SSDs to the cost-effective storage capacity of traditional HDDs.
SSID | Service Set Identifier | nt | nt | **** ist der Name eines WLAN Netzwerks. | x
SSL | secure sockets layer | nt | nt | SSL Stands for secure sockets layer. Protocol for web browsers and servers that allows for the authentication, encryption and decryption of data sent over the Internet.
ssse3 | Supplemental Streaming SIMD Extensions 3 | bs |  | Supplemental Streaming SIMD Extensions 3 (SSSE3 or SSE3S) is a SIMD instruction set created by Intel and is the fourth iteration of the SSE technology. | x
STP | shielded twisted pair | tk | tk | *** is a special kind of copper telephone and local area network (LAN) wiring used in some business installations | x
sys | ? | security | security | bsi
TAE | Telekommunikation Anschluss Einheit | tk | tk | *** ist eine Anschlusstechnik für Endgeräte in der Telekommunikationstechnik. In Deutschland und teilweise auch in Liechtenstein und Luxemburg wird TAE als Anschlussdose für analoge Telefonanschlüsse und ISDN-Anschlüsse zum Anschließen des NTBA an die Anschlussleitung benutzt | x
tcp | transmission control protocol | nt | nt | *** is a communications standard that enables application programs and computing devices to exchange messages over a network | x
TDP | Thermal Design Power | bs | kühlung | *** is the maximum power that one should be designing the system for. | x
TE | Terminal Equipment | tk | tk | Terminal Equipment
telnet | terminal over network// Telnet (Teletype Network) | tk | tk | port 23 ****** is a network protocol used to virtually access a computer and to provide a two-way, collaborative and text-based communication channel between two machines. It follows a user command Transmission Control Protocol/Internet Protocol (TCP/IP) networking protocol for creating remote sessions. | x
TFT | Thin-film transistor | bs | monitor, usv | *** is a special type of field-effect transistor (FET) where the transistor is thin relative to the plane of the device.[1] TFTs are grown on a supporting (but non-conducting) substrate.
TFT | thin-film transistor | kup | monitor, usv | *** is a special type of field-effect transistor where the transistor is made by thin film deposition. TFTs are grown on a supporting substrate. A common substrate is glass, because the traditional application of TFTs is in liquid-crystal displays.
tftp | trivial file transfer protocol | nt | nt | ****: datei transfer port 69 | x
TKG | Telekommunikationsgesetz 1998 | tk | tk | *** Telekommunikationsgesetz 1998
tkip | Temporal Key Integrity Protocol | nt | nt | **** is a security protocol used in the IEEE 802.11 wireless networking standard. | x
TLD | top-level domain | nt | nt | top-level domain
TLS | Transport Layer Security | nt | nt | Transport Layer Security () encrypts data sent over the Internet to ensure that eavesdroppers and hackers are unable to see what you transmit which is particularly useful for private and sensitive information such as passwords, credit card numbers, and personal correspondence.
TMG | Telemediengesetz | security | security | Telemediengesetz
TMU | Texture mapping unit | bs | grafik karte | *** is a component in modern graphics processing units (GPUs). They are able to rotate, resize, and distort a bitmap image to be placed onto an arbitrary plane of a given 3D model as a texture, in a process called texture mapping. | x | https://en.wikipedia.org/wiki/Texture_mapping_unit
TN | Twisted Nematic | kup | monitor | ** was a main technology breakthrough that made LCDs practical. Unlike earlier displays, TN-cells did not require a current to flow for operation and used low operating voltages suitable for use with batteries.
TOM | Technische und organisatorische Maßnahmen | security | security | *** (kurz genannt) sind durch die DSGVO vorgeschriebene Maßnahmen, die die Sicherheit der Verarbeitung personenbezogener Daten gewährleisten sollen. TOM umfassen ein Bündel bestimmter Instrumente, mit denen Unternehmen den Datenschutz gewährleisten müssen.
TOPS | Tera operations per second | bs |  | **** is a measurement of the overall performance of a supercomputer or a high-end circuit board containing multiple processors or SOCs (systems-on-chip). | x
TPI | Tracks per Inch | bs | fest platte | Tracks per Inch
TPM | Trusted Platform Module | bs |  | *** is a computer chip (microcontroller) that can securely store artifacts used to authenticate the platform (your PC or laptop). These artifacts can include passwords, certificates, or encryption keys. | x
TPU | Tensor Processing Unit | bs |  | *** est un circuit intégré spécifique pour une application (ASIC) application-specific integrated circuit , développé par Google spécifiquement pour accélérer les systèmes d'intelligence artificielle par réseaux de neurones. | x
tRAS | Row Active Time | bs |  | **** Minimum time required for a row to be active to ensure data can be accessed from it | x
tRCD | Row Column Delay | bs |  | **** The time it takes to read memory after the memory is ready | x
tRFC | row refresh cycle time | bs |  | **** is a time in cycles to refresh a row on a memory bank. So lower **** results in better performance. You can probably lower it quite a lot if you're running at stock clocks | x
tRP | Row Precharge Time | bs |  | *** The time it takes for memory to have a new row ready for using data | x
TSA | Triple Stage Actuator | bs | fest platte | *** technology has evolved from single stage to dual stage to ***. Each evolution increases the read-write head position accuracy while decreasing the amount of time required to read and write the media.
TSL | Transient System Load | bs | windows Gl Boot | Transient System Load
TSOP | thin small-outline package | bs |  | **** ist ein Chipgehäusetyp für die Oberflächenmontage (SMD) von integrierten Schaltkreisen (ICs). | x
tsx | Transactional Synchronization Extensions | bs |  | is an extension to the x86 instruction set architecture (ISA) that adds hardware transactional memory support, speeding up execution of multi-threaded software through lock elision. | x
TTL | transistor transistor Logik | dt | dt | *** Transistor–transistor logic is a logic family built from bipolar junction transistors. Its name signifies that transistors perform both the logic function and the amplifying function, as opposed to earlier resistor–transistor logic and diode–transistor logic. | x
UAC | User Account Control | bs | bs | *** mandatory access control enforcement feature introduced with Microsoft's Windows Vista and Windows Server 2008 operating systems | x
UAE | Universalanschlusseinheit | tk | tk | *** ist eine Endgeräteanschlussdose nach dem RJ-Standard. Verwendet werden *** für analoge und digitale Kommunikationsendgeräte, wie Telefon und ISDN-Karten. | x
UDO | Ultra Density Optical | bs | cd | *** is an optical disc format designed for high-density storage of high-definition video and data.
udp | user datagram protocol | nt | nt | *** ist ein Kommunikationsprotokoll, das auf dem Internet Protokoll aufbaut und kurze Datenpakete sendet, die auch Datagramme genannt werden. * ist ein verbindungsloses und ungesichertes Netzwerkprotokoll. | x
uefi | Unified Extensible Firmware Interface | bs | bs | **** replaces the legacy Basic Input/Output System (BIOS) boot firmware originally present in all IBM PC-compatible personal computers | x
uml | Unified Modeling Language | pog | pog | *** is a general-purpose, developmental modeling language in the field of software engineering that is intended to provide a ..
UMTS | Universal Mobile Telecommunications System | tk | tk | Übertragungsverfahren für den Mobilfunk der dritten Generation (3G) | x
unc | Universal Naming Convention | bs | bs | *** is a standard for naming resources -- such as files and devices -- that are shared by computers on a network
UP | UnterputzMontage | tk | tk | UnterputzMontage | x
UPnP | Universal Plug and Play | nt | nt | **** is a service that allows devices on the same local network to discover each other and automatically connect through standard networking protocols
UPS | Uninterruptible power supply | nt | netzTeil | Uninterruptible power supply | x
Urhg | Urheberrechtsgesetz | security | security | **** Gesetz über Urheberrecht und verwandte Schutzrechte
USB | Universal Serial Bus | bs |  | Universal Serial Bus | x
USV | Unterbrechungsfreie Stromversorgung | nt | USV | Unterbrechungsfreie Stromversorgung | x
UTC | Coordinated Universal Time | bs |  | is the primary time standard by which the world regulates clocks and time. It is within about one second of mean solar time (such as UT1) at 0° longitude (at the IERS Reference Meridian as the currently used prime meridian) and is not adjusted for daylight saving time. It is effectively a successor to Greenwich Mean Time (GMT). | x
UTP | unshielded twisted pair | nt | nt | unshielded twisted pair | x
UUID | Universally Unique Identifier | bs | bs | **** is a 128-bit label used for information in computer systems. The term globally unique identifier (GUID) is also used. | x
UVP | under Voltage Protection | bs | netzTeil | *** under Voltage Protection
VCM | voice coil motor | bs | fest platte | *** is a magnetic circuit that combines an iron yoke and magnets glued to it. Within a hard disk drive, because of the danger of the recorded data being destroyed, the introduction of even tiny particles must be avoided
VDR | Voltage Dependent Resistor | bs | netzTeil | *** is an electronic component with an electrical resistance that varies with the applied voltage. It has a nonlinear, non-ohmic current–voltage characteristic that is similar to that of a diode. = Varistor
VDSL | Very High Speed Digital Subscriber Line | tk | tk | **** : digital subscriber line (DSL) technologies providing data transmission faster than the earlier standards of asymmetric digital subscriber line (ADSL) | x
vesa | Video Electronics Standards Association | bs | bs | is an American technical standards organization for computer display standards. The organization was incorporated in California in July 1989[1] and has its office in San Jose. | x | https://de.wikipedia.org/wiki/Video_Electronics_Standards_Association
VFD | Voltage and Frequency Dependent from mains supply | bs | usv | *** Voltage and Frequency Dependent from mains supply UPS OFFLINE
VFI | Voltage and Frequency Independent from mains supply | bs | usv | *** Voltage and Frequency Independent from mains supply UPS ONLINE
vga | Video Graphics Array | bs | grafik karte | *** is a standard connector used for computer video output. | x | https://en.wikipedia.org/wiki/VGA_connector
VGR | Volkswirtschaftliche Gesamtrechnung | wiso | wiso | *** ist ein Teilgebiet der Makroökonomie. Es handelt sich um ein statistisches Werk mehrerer Teilrechnungen, die die Leistung einer Volkswirtschaft erfassen. | x
VHD | virtual hard disks | bs | bs | virtual hard disks | x
VHDX | Virtual Hard Disk v2 | bs | bs | Gegenüber dem VHD-Format bietet die ****-Datei zahlreiche Vorteile. Eine der wichtigsten darunter ist, dass die Größe der virtuellen Festplatte nicht mehr auf zwei Terabyte begrenzt ist, sondern bis zu 64 Terabyte betragen kann. | x
VI | Voltage Independent from mains supply | bs | usv | *** Voltage Independent from mains supply UPS LINE INTERACTIVE immer mit AVR ZUSAMMEN
VPN | Virtuelles Privates Netzwerk | nt | nt | *** a service that helps you stay private online. | x
VRAM | video ram | bs | halb Leiter Speicher | **** refers to any type of RAM specifically used to store image data for a computer display. it's purpose is to ensure the even and smooth execution of graphics display. | x
vrdp | VirtualBox Remote Display Protocol | bs | bs | **** can display virtual machines remotely, meaning that a virtual machine can execute on one computer even though the machine will be displayed on a second computer, and the machine will be controlled from there as well, as if the virtual machine was running on that second computer. | x
vrm | Voltage Regulator Module | bs | grafik karte | *** is a buck converter that provides microprocessor and chipset the appropriate supply voltage, converting +3.3 V, +5 V or +12 V to lower voltages required by the devices, allowing devices with different supply voltages be mounted on the same motherboard. | x | https://de.wikipedia.org/wiki/Voltage_Regulator_Module
VSDI | Verband Sichere Digitale Identität | security | security | **** versteht sich als praxisnahes Kompetenz-Netzwerk für Politik, Verwaltung und Wirtschaft, das die Transformation von analogen zu digitalen Identitäten vorantreibt.
VWL | Volkswirtschaftslehre | wiso | wiso | **** Teilgebiet der Wirtschaftswissenschaft. Sie untersucht Zusammenhänge bei der Erzeugung und Verteilung von Gütern und Produktionsfaktoren. Die Volkswirtschaftslehre beschäftigt sich auch mit menschlichem Handeln unter *ökonomischen Bedingungen, das heißt mit den Fragen, wie menschliches Handeln ökonomisch begründet werden kann und welches Handeln den größtmöglichen Nutzen für den Einzelnen oder eine Gemeinschaft bringt. Mit ihr wird nach Gesetzmäßigkeiten und Handlungsempfehlungen für die Wirtschaftspolitik gesucht; ferner werden einzelwirtschaftliche Vorgänge im Rahmen der Mikroökonomie und gesamtwirtschaftliche im Rahmen der Makroökonomie betrachtet. | x
VXA | ?? | bs | bs | *** is a tape backup format originally created by Ecrix and now owned by Tandberg Data.
WAN | Wide area network | nt | nt | Wide area network | x
WEP | Wired Equivalent Privacy | nt | nt | Verschlüsselungsmethode für ein Drahtlosnetzwerk (Wireless LAN) | x
Wgr | Wecker groß | tk | tk | Wecker groß | x
WiFi | Wireless Fidelity | nt | tk | Wireless Fidelity | x
WiMAX | Worldwide Interoperability for Microwave Access | tk | tk | ***** ist eine drahtlose Zugangstechnik zu Breitbandinternet | x
Windows PowerShell ISE | Windows PowerShell Integrated Scripting Environment (ISE). | bs | bs | Windows PowerShell *** | x
Wkl | Wecker klein | tk | tk | Wecker klein | x
WORM | Write once read many | bs | band lauf werke, CD | **** describes a data storage device in which information, once written, cannot be modified. This write protection affords the assurance that the data cannot be tampered with once it is written to the device, excluding the possibility of data loss from human error, computer bugs, or malware.
WPA | Wi-Fi Protected Access | tk | tk | *** Verschlüsselungsmethode für ein Drahtlosnetzwerk (Wireless LAN) | x
WSE | Wafer scale engine | bs |  | *** is the revolutionary central processor for our deep learning computer system. | x
xampp | x-appache mariadb-php-pearl | db |  | xampp | x
xfs | xfs |  |  | *** ist ein vom Unternehmen Silicon Graphics (SGI) entwickeltes Journaling-Dateisystem für Unix-artige Betriebssysteme wie Linux
xml | extensible markup language | pog | pog | *** is a markup language and file format for storing, transmitting, and reconstructing arbitrary data. | x | https://en.wikipedia.org/wiki/XML
XSS | Cross-Site-Scripting | security | security | Hierbei wird schädlicher Code in eine Website eingefügt, um den Benutzer zu täuschen oder seine Daten zu stehlen.
YIADDR | Your IP address | nt | nt | ****** (Your IP address) It is an IP address assigned by the DHCP server to the DHCP client. siaddr—Server IP address, from which the client obtained configuration parameters.
ZFS | Zettabyte File System | bs | mbr, gpt, raid | *** is a file system with volume management capabilities.
IaaS | Infrastructure as a Service | nt | nt | is a cloud computing model that provides on-demand access to computing resources such as servers, storage, networking, and virtualization.
PaaS | Platform as a service | nt | nt | is a complete development and deployment environment in the cloud, with resources that enable you to deliver everything from simple cloud-based apps to sophisticated, cloud-enabled enterprise applications.
SaaS | Software as a service | nt | nt | allows users to connect to and use cloud-based apps over the Internet. Common examples are email, calendaring, and office tools (such as Microsoft Office 365).
BSI ISMS | ISMS: Sicherheitsmanagement | security | security | Ziel dieses Bausteins ist es aufzuzeigen, wie ein funktionierendes Managementsystem für Informationssicherheit (ISMS) eingerichtet und im laufenden Betrieb weiterentwickelt werden kann. Der Baustein beschreibt dazu Schritte eines systematischen Sicherheitsprozesses und gibt Anleitungen zur Erstellung eines Sicherheitskonzeptes
BSI ORP | ORP: Organisation und Personal | security | security | Ziel des Bausteins ist es, dass Benutzer oder auch IT-Komponenten ausschließlich auf die ITRessourcen und Informationen zugreifen können, die sie für ihre Arbeit benötigen und für die sie autorisiert sind, und unautorisierten Benutzern oder IT-Komponenten den Zugriff zu verwehren. Dazu werden Anforderungen formuliert, mit denen Institutionen ein sicheres Identitäts- und Berechtigungsmanagement aufbauen sollten
BSI CON | CON: Konzeption und Vorgehensweise | security | security | BSI CON
BSI OPS | OPS: Betrieb | security | security | BSI OPS
BSI DER | DER: Detektion und Reaktion | security | security | BSI DER
BSI APP | APP: Anwendungen | security | security | BSI APP
BSI SYS | SYS: IT-Systeme | security | security | BSI SYS
BSI IND | IND: Industrielle IT | security | security | BSI IND
BSI NET | NET: Netze und Kommunikation | security | security | BSI NET
BSI INF | INF: Infrastruktur | security | security | BSI INF
Radius | Remote Authentication Dial-In User Service | kup | kup | ****** provides authentication and authorization of users or devices when dialing into a dial-in network or layer 2 access to a LAN or WLAN. The RADIUS server plays a central role.
DIN | Deutsche Institut für Normung | security | security | DIN
PSP | Projektstrukturplan | pog | pog | englisch work breakdown structure; abgekürzt WBS) ist das Ergebnis einer Gliederung des Projekts in plan- und kontrollierbare Elemente. Ein Projekt wird im Rahmen der Strukturierung in Teilaufgaben und Arbeitspakete unterteilt.
ZPO | ZIVIL PROZESS ORDNUNG | wiso | wiso | ZPO
csv | Comma separated values/ Character separated values | pog | pog | csv
UNC | universal naming convention | bswin | bswin | UNC
IGP | internen Grafikkarte | kup | kup | besitzt im Gegensatz zu einer internen Grafikkarte (IGP) einen eigenen Videospeicher (VRAM) und einen eigenen Grafikprozessor, die GPU. Somit wird der Arbeitsspeicher meistens entlastet, wodurch er für andere Aufgaben genutzt werden kann.