## Tabelle1
ab | means | f | Theme | info | i | link
SCSI | Small Computer System Interface | bs | ssd, fest platte, raid | ****: Es handelt sich um eine Sammlung von Standards, die Schnittstellen und Protokolle zur Übertragung von Daten zwischen Computersystemen und Massenspeichern wie Festplatten oder optischen Laufwerken definiert. | x
sctp | Stream Control Transmission Protocol | nt | nt | **** is a transport-layer protocol that ensures reliable, in-sequence transport of data. SCTP provides multihoming support where one or both endpoints of a connection can consist of more than one IP address. This enables transparent failover between redundant network paths.
SDR SDRAM | Single Data Rate Synchronous Dynamic Random Access Memory | bs | halb leiter speicher | SDR SDRAM | x
SDRAM | Synchronous dynamic random-access memory | bs | halb leiter speicher | ***** is any DRAM where the operation of its external pin interface is coordinated by an externally supplied clock signal ... | x
SDSL | Symmetric Digital Subscriber Line | tk | tk | **** hat transmits digital data over the copper wires of the telephone network, where the bandwidth in the downstream direction, from the network to the subscriber, is identical to the bandwidth in the upstream direction, from the subscriber to the network. | x
SFD | Start Frame delimiter | nt | nt | *** is a single byte, 10101011, which is a frame flag, indicating the start of a frame. | x
SFP | Small Form-factor Pluggable | nt | nt | *** is a compact, hot-pluggable network interface module format used for both telecommunication and data communications applications. | x
SGI | Silicon Graphics |  |  | XFS ist ein vom Unternehmen *** entwickeltes Journaling-Dateisystem für Unix-artige Betriebssysteme wie Linux
SHA | secure hashing algorithm | nt | nt | is a modified version of MD5 and used for hashing data and certificates
sid | security identifier | bs |  | ***: in windows is a unique, immutable identifier of a user, user group, or other security principal. | x
SIMD | Single instruction, multiple data | bs |  | **** is a type of parallel processing in Flynn's taxonomy. * can be internal (part of the hardware design) and it can be directly accessible through an instruction set architecture (ISA), but it should not be confused with an ISA. | x
SIMM | Single Inline Memory Module | bs |  | **** est une barrette électronique qui regroupe plusieurs puces de mémoire, et ne se branche qu'au moyen d'une seule interface (par opposition à la DIMM). Imprime PAS des deux coteSS | x
Sky-DSL | Internetzugang über Satellit | tk | tk | ***-*** is a Europe-wide service offered by ***-*** Global GmbH that offers internet access via satellite. | x
SLC | Single-Level-Cells | bs | ssd | *** is one type of memory cell that is used in flash memory. In a *** , data is stored as one bit per memory cell. Since data is recorded by setting voltage at either of two levels only ("high" or "low"), the effect of noise is hardly incurred.
sli | Scalable Link Interface | bs | grafik karte | *** is a brand name for a deprecated multi-GPU technology developed by Nvidia for linking two or more video cards together to produce a single output. | x | https://de.wikipedia.org/wiki/Scalable_Link_Interface
SLR | Scalable Linear Recording | bs | Band lauf werke | *** is the name used by Tandberg Data for its line of QIC based tape drives.
smart | Self-Monitoring, Analysis and Reporting Technology | bs | fest platte | is a monitoring system included in computer hard disk drives
smart | specific measurable accepted realistic terminated | pog | pog | is a mnemonic acronym, giving criteria to guide in the setting of goals and objectives that are assumed to give better results, for example in project management, employee-performance management and personal development. | x | https://en.wikipedia.org/wiki/SMART_criteria
SMB | Server Message Block | nt | nt | *** is a client-server communication protocol used for sharing access to files, printers, serial ports and other resources on a network. *** nutzt einen der IP-Ports 139 und 445. | x
smbd | Server Message Block Daemon | nt | nt | smbd is the server daemon that provides filesharing and printing services to Windows clients. The server provides filespace and printer services to clients using the SMB (or CIFS) protocol.
SMBus //SMB | System Management Bus | bs | halb Leiter Speicher | *** is a single-ended simple two-wire bus for the purpose of lightweight communication. | x
smd | Surface-mounted device |  |  | is a method in which the electrical components are mounted directly onto the surface of a printed circuit board | x
SMP | Symmetric multiprocessing | bs | mbr,Gpt | *** systems are tightly coupled multiprocessor systems with a pool of homogeneous processors running independently of each other. | x
SMR | Shingled Magnetic Recording |  | fest platte | ***is a technique for writing data to a hard disk drive (HDD) whereby the data tracks partially overlap to increase the areal density and overall storage capacity per disk.
SMT | Simultaneous Multithreading | bs |  | *** is a technique for improving the overall efficiency of superscalar CPUs with hardware multithreading. | x
SMTP | Simple Mail Transfer Protocol | nt | nt | **** für email-versand, port 25 | x
SNAP | SubNetwork Access Protocol | nt | nt | **** refers to a standard used for transmitting IP datagrams across IEEE 802 networks. This means that the IP datagrams can be routed on IEEE 802 networks encapsulated inside the **** data link layers 802.3, 802.4 or 802.5, physical network layers, and the 802.2 LLC. | x
snmp | simple network management protokol | nt | nt | netzwerk-management port 161,162 | x
SOC | systems-on-chip | bs |  | *** is an integrated circuit that integrates most or all components of a computer or other electronic system. | x
SO-DIMM | Small Outline Dual Inline Memory Module | bs | halb Leiter Speicher | **-**** is a smaller alternative to a DIMM, being roughly half the physical size of a regular DIMM | x
soho | small office home office | kup | kup | small office home office
SOP | Small-outline package | bs |  | IC packages | x
SPD | serial presence detect | bs | halb Leiter Speicher | *** is information stored on an EEPROM chip when a computer is booted. It is located on an SDRAM memory module and communicates to the BIOS the module size, data width, speed and voltage, which are used to configure the module memory controller for maximum reliability and performance. | x
SPI FIREWALL: | Stateful Packet Inspection FIREWALL | nt | nt | Stateful Packet Inspection FIREWALL
sql | Structured Query Language | db | db | *** is : DDL – Data Definition Language DQL – Data Query Language DML – Data Manipulation Language DCL – Data Control Language | x
SRAM | Static random-access memory | bs | halb Leiter Speicher | **** is a type of RAM that retains data bits in its memory as long as power is being supplied. Unlike dynamic RAM (DRAM), which must be continuously refreshed, **** does not have this requirement, resulting in better performance and lower power usage. | x
srv record | Service record | bs |  | *** record is a specification of data in the Domain Name System defining the location, i.e., the hostname and port number, of servers for specified services. | x
SSAP | source service access point | nt | nt | **** is the individual address for access into the upper layers of the network protocol stack | x
ssd | Solid State Drives | bs | ssd | Festplatte Solid State Drives | x
SSDP | Simple Service Discovery Protocol | nt | nt | **** est un protocole réseau basé sur la suite de protocoles Internet pour la diffusion et la découverte de services de réseau et d'informations de présence. Il accomplit cette tâche sans l'aide de mécanismes de configuration basés sur le serveur, tels que le protocole DHCP (Dynamic Host Configuration Protocol) ou le DNS (Domain Name System), et sans configuration statique particulière d'un hôte de réseau.
sse | Streaming SIMD Extensions | bs |  | is a single instruction, multiple data (SIMD) instruction set extension to the x86 architecture, designed by Intel and introduced in 1999 | x
sse2 | Streaming SIMD Extensions 2 | bs |  | ist eine x86-Befehlssatzerweiterung, die Intel mit dem Pentium 4 einführte. SSE2 ermöglicht die Verarbeitung von Gleitkommazahlen mit doppelter Genauigkeit | x
sse3 | Streaming SIMD Extensions 3 | bs |  | is the third iteration of the SSE instruction set for the IA-32 (x86) architecture. | x
sse4.1 | Streaming SIMD Extensions 4.1 | bs |  | **** is a SIMD CPU instruction set used in the Intel Core microarchitecture and AMD K10 (K8L). It was announced on September 27, 2006, | x
sse4.2 | Streaming SIMD Extensions 4.2 | bs |  | ****added STTNI (String and Text New Instructions),[10] several new instructions that perform character searches and comparison on two operands of 16 bytes at a time. | x
ssh | Secure Shell |  |  | SSH, auch bekannt als Secure Shell oder Secure Socket Shell, ist ein Netzwerkprotokoll, das Benutzern, insbesondere Systemadministratoren, eine sichere Möglichkeit bietet, über ein ungesichertes Netzwerk auf einen Computer zuzugreifen. Neben der Bereitstellung von sicheren Netzwerkdiensten bezieht sich SSH auf die Suite von Dienstprogrammen, die das SSH-Protokoll implementieren. | x
SSHD | Solid State Hybrid Drive | bs | raid | **** is a logical or physical storage device that combines a faster storage medium such as solid-state drive with a higher-capacity hard disk drive. The intent is adding some of the speed of SSDs to the cost-effective storage capacity of traditional HDDs.
SSID | Service Set Identifier | nt | nt | **** ist der Name eines WLAN Netzwerks. | x
SSL | secure sockets layer | nt | nt | SSL Stands for secure sockets layer. Protocol for web browsers and servers that allows for the authentication, encryption and decryption of data sent over the Internet.
ssse3 | Supplemental Streaming SIMD Extensions 3 | bs |  | Supplemental Streaming SIMD Extensions 3 (SSSE3 or SSE3S) is a SIMD instruction set created by Intel and is the fourth iteration of the SSE technology. | x
STP | shielded twisted pair | tk | tk | *** is a special kind of copper telephone and local area network (LAN) wiring used in some business installations | x
sys | ? | security | security | bsi
TAE | Telekommunikation Anschluss Einheit | tk | tk | *** ist eine Anschlusstechnik für Endgeräte in der Telekommunikationstechnik. In Deutschland und teilweise auch in Liechtenstein und Luxemburg wird TAE als Anschlussdose für analoge Telefonanschlüsse und ISDN-Anschlüsse zum Anschließen des NTBA an die Anschlussleitung benutzt | x
tcp | transmission control protocol | nt | nt | *** is a communications standard that enables application programs and computing devices to exchange messages over a network | x
TDP | Thermal Design Power | bs | kühlung | *** is the maximum power that one should be designing the system for. | x
TE | Terminal Equipment | tk | tk | Terminal Equipment
telnet | terminal over network// Telnet (Teletype Network) | tk | tk | port 23 ****** is a network protocol used to virtually access a computer and to provide a two-way, collaborative and text-based communication channel between two machines. It follows a user command Transmission Control Protocol/Internet Protocol (TCP/IP) networking protocol for creating remote sessions. | x
TFT | Thin-film transistor | bs | monitor, usv | *** is a special type of field-effect transistor (FET) where the transistor is thin relative to the plane of the device.[1] TFTs are grown on a supporting (but non-conducting) substrate.
TFT | thin-film transistor | kup | monitor, usv | *** is a special type of field-effect transistor where the transistor is made by thin film deposition. TFTs are grown on a supporting substrate. A common substrate is glass, because the traditional application of TFTs is in liquid-crystal displays.
tftp | trivial file transfer protocol | nt | nt | ****: datei transfer port 69 | x
TKG | Telekommunikationsgesetz 1998 | tk | tk | *** Telekommunikationsgesetz 1998
tkip | Temporal Key Integrity Protocol | nt | nt | **** is a security protocol used in the IEEE 802.11 wireless networking standard. | x
TLD | top-level domain | nt | nt | top-level domain
TLS | Transport Layer Security | nt | nt | Transport Layer Security () encrypts data sent over the Internet to ensure that eavesdroppers and hackers are unable to see what you transmit which is particularly useful for private and sensitive information such as passwords, credit card numbers, and personal correspondence.
TMG | Telemediengesetz | security | security | Telemediengesetz
TMU | Texture mapping unit | bs | grafik karte | *** is a component in modern graphics processing units (GPUs). They are able to rotate, resize, and distort a bitmap image to be placed onto an arbitrary plane of a given 3D model as a texture, in a process called texture mapping. | x | https://en.wikipedia.org/wiki/Texture_mapping_unit
TN | Twisted Nematic | kup | monitor | ** was a main technology breakthrough that made LCDs practical. Unlike earlier displays, TN-cells did not require a current to flow for operation and used low operating voltages suitable for use with batteries.
TOM | Technische und organisatorische Maßnahmen | security | security | *** (kurz genannt) sind durch die DSGVO vorgeschriebene Maßnahmen, die die Sicherheit der Verarbeitung personenbezogener Daten gewährleisten sollen. TOM umfassen ein Bündel bestimmter Instrumente, mit denen Unternehmen den Datenschutz gewährleisten müssen.
TOPS | Tera operations per second | bs |  | **** is a measurement of the overall performance of a supercomputer or a high-end circuit board containing multiple processors or SOCs (systems-on-chip). | x
TPI | Tracks per Inch | bs | fest platte | Tracks per Inch
TPM | Trusted Platform Module | bs |  | *** is a computer chip (microcontroller) that can securely store artifacts used to authenticate the platform (your PC or laptop). These artifacts can include passwords, certificates, or encryption keys. | x
TPU | Tensor Processing Unit | bs |  | *** est un circuit intégré spécifique pour une application (ASIC) application-specific integrated circuit , développé par Google spécifiquement pour accélérer les systèmes d'intelligence artificielle par réseaux de neurones. | x
tRAS | Row Active Time | bs |  | **** Minimum time required for a row to be active to ensure data can be accessed from it | x